## sites and dates
| East Trout Lake | Whistler | Egbert | Alert | Resolute Bay
2009 |  | 17 | 17
2010 |  | 17 | 17
2011 |  |  |  | 17
2012 |  |  |  | 17/44
2013 | 17 |  |  | 44/58 |  | **in 2013 bytes per file changed for SP2 17
2014 | 17 |  |  | 58 | 17
2015 | 17 |  |  | 58 | 17/44
2016 | 17 |  |  | 58 | 44

## calibrations
instr | date | calib type | notes | location | going to | calib material | in db
SP2#17 | 20100305 | AD calib | use Jason's workup | lab | Alert | Aquadag | x
| 20130204 | AD calib | has.xls | lab | East Trout Lake | Aquadag | x
| 20140604 | AD calib | has .xls | lab | Resolute bay | Aquadag | x
| 20140703 | AD calib | has .xls | Resolute bay | Resolute bay | Aquadag | x
| 20140704 | AD calib | has .xls (use this instead of 3rd?) | Resolute bay | Resolute bay | Aquadag | x
| 20150226 | AD calib | has .xls | lab | DMT | Aquadag | x
| 20150709 | AD calib | has .xls | lab | East Trout Lake | Aquadag | x
| 20160707 | AD calib, PSL calib, Regal black calib | has .xls | lab | East Trout Lake | Aquadag
SP2#44 | 20120307 | AD calib | has .xls | Lab | Alert | Aquadag | x
| 20150128 | AD calib | has .xls | DMT | Resolute Bay | Aquadag | x
SP2#58 | 20121106 | AD calib | has .xls (in DMT folder) | DMT | Alert | Aquadag | x
| 20140830 | AD calib | has .xls | Alert | Alert | Aquadag | x
| 20150411 | AD calib | has .xls | Alert | Alert | Aquadag | x
| 20151201 | AD calib | has .xls | Alert | Alert | Aquadag | x

## Alert
site | SP2 | Start date | end date | config parameters | config values | hk parameters | hk values
Alert | 17 | 20110305 | 20120324 | all particles recorded? | y | timestamping |  | timezone is UTC
Bytes = 2458 |  |  |  | particle write to file | 1 of every 1 | hk_interval
|  |  |  | Write Data | 1 out of 10 mins | seconds_past_midnight_col
sample_flow_col
yag_power_col
sheath_flow_col
yag_xtal_temp_col
Alert | 44 | 20120327 | 20130922 | all particles recorded? | y | timestamping |  | timezone is UTC
|  |  |  | particle write to file | 1 of every 8 | hk_interval
|  |  |  | Write Data | 1 out of 1 mins | seconds_past_midnight_col
sample_flow_col
yag_power_col
sheath_flow_col
yag_xtal_temp_col
Alert | 58 | 20131001 | 20131231 | all particles recorded? | y | timestamping |  | timezone is UTC
Bytes = 1658 |  |  |  | particle write to file | 1 of every 10 | hk_interval
|  |  |  | Write Data | 1 out of 1 mins | seconds_past_midnight_col
sample_flow_col
yag_power_col
sheath_flow_col
|  | 20140101 | 20160315 |  |  | yag_xtal_temp_col

## East Trout Lake
site | SP2 | Start date | end date | config parameters | config values | hk parameters | hk values
ETL | 17 | 20130509 | 20140428 | all particles recorded? | y | timestamping | seconds since midnight local time only | timezone is UTC
Bytes = 1498 |  |  |  | particle write to file | 1 of every 10 | hk_interval | 1 second
|  |  |  | Write Data | 1 out of 1 mins | seconds_past_midnight_col | 0
[6 empty] | sample_flow_col | 2
[6 empty] | yag_power_col | 3
[6 empty] | sheath_flow_col | 6
[6 empty] | yag_xtal_temp_col | 7
ETL | 17 | 20150722 | 20160506 | all particles recorded? | y | timestamping | seconds since midnight local time only | timezone is UTC
Bytes = 1498 |  |  |  | particle write to file | 1 of every 10 | hk_interval | 1 second
|  |  |  | Write Data | 1 out of 1 mins | seconds_past_midnight_col | 0
[6 empty] | sample_flow_col | 2
[6 empty] | yag_power_col | 3
[6 empty] | sheath_flow_col | 6
[6 empty] | yag_xtal_temp_col | 7
ETL | 17 | 20160719 | present | data not included
Bytes = 1498
NOTE: bytes per file changed to 1498 for this instr when installed at East Trout Lake!!!

## Egbert
site | SP2 | Start date | end date | config parameters | config values | hk parameters | hk values
Egbert | 17 | 20091009 | 20100128 | all particles recorded? | y | timestamping | seconds since midnight local time only | timezone is PST (UTC-8)
Bytes = 2458 |  |  |  | particle write to file | 1 of every 1 | hk_interval | 1 second
|  |  |  | Write Data | 1 out of 15 mins | seconds_past_midnight_col | 1
[6 empty] | sample_flow_col | 3
[6 empty] | yag_power_col | 4
[6 empty] | sheath_flow_col | 7
[6 empty] | yag_xtal_temp_col | 10

## Resolute
site | SP2 | Start date | end date | config parameters | config values | hk parameters | hk values
Resolute | 17 | 20140702 | 20150226 | all particles recorded? | y | timestamping | seconds since midnight local time only | timezone is UTC
Bytes = 2458 |  |  |  | particle write to file | 1 of every 10 | hk_interval | 1 second
|  |  |  | Write Data | 0 out of 0 mins | seconds_past_midnight_col | 0
[6 empty] | sample_flow_col | 2
[6 empty] | yag_power_col | 3
[6 empty] | sheath_flow_col | 6
[6 empty] | yag_xtal_temp_col | 7
Resolute | 44 | 20150430 | 20160520 | all particles recorded? | y | timestamping |  | timezone is UTC
|  | (no data until 20150519) | (no data after 20160221) | particle write to file |  | hk_interval
|  |  |  | Write Data |  | seconds_past_midnight_col
sample_flow_col
yag_power_col
sheath_flow_col
yag_xtal_temp_col

## Whistler
site | SP2 | Start date | end date | config parameters | config values | hk parameters | hk values
Whistler | 17 | 20090628 | 20090816 | all particles recorded? | y | timestamping | seconds since midnight local time only | timezone is PST (UTC -8)
Bytes = 2458 |  |  |  | particle write to file | 1 of every 1 | hk_interval | 1 second
|  |  |  | Write Data | 1 out of 15 mins | seconds_past_midnight_col | 1
[6 empty] | sample_flow_col | 3
[6 empty] | yag_power_col | 4
[6 empty] | sheath_flow_col | 7
[6 empty] | yag_xtal_temp_col | 10
Whistler | 17 | 20100610 | 20100726 | all particles recorded? | y | timestamping | seconds since midnight local time only | timezone is PST (UTC -8)
Bytes = 2458 |  |  |  | particle write to file | 1 of every 1 | hk_interval | 1 second
|  |  |  | Write Data | 1 out of 10 mins | seconds_past_midnight_col | 1
[6 empty] | sample_flow_col | 3
[6 empty] | yag_power_col | 4
[6 empty] | sheath_flow_col | 7
[6 empty] | yag_xtal_temp_col | 10

## checklist
| ALERT | ETL | EGBERT | RESOLUTE | WHI
calibration points | x | x | x | x | x
calibration data | x | x | x | x | x
housekeeping data |  |  | x |  | x
config data | x | x | x | x | x
raw data | **** |  | x |  | x
intervals
distributions
fits
*** Alert data in for 2011 - 2013